## Arduino Digital
Digital I/O pings |  | pinMode(), digitalWrite(), digitalRead() | Used for | ID | Type | Wire Color
0 | RX0
1 | TX0
2 | PWM | attachInterrupt() | PIR
3 | PWM | attachInterrupt()
4 | PWM
5 | PWM |  | PIR
6 | PWM
7 | PWM
8 | PWM
9 | PWM
10 | PWM
11 | PWM | SPILibrary | MotoShield | Pan
12 | PWM | SPILibrary | MotoShield | Tilt
13 | PWM | SPILibrary
14 | TX3
15 | RX3
16 | TX2
17 | RX2
18 | TX1
19 | RX1
20 | SDA | Wire Library | MotoShield
21 | SCL | Wire Library | MotoShield
22 |  |  | Ping | 1 | Trig | Blue
23 |  |  | Ping | 1 | Echo | Purple
24 |  |  | Ping | 2 | Trig
25 |  |  | Ping | 2 | Echo
26 |  |  | Ping | 3 | Trig
27 |  |  | Ping | 3 | Echo
28 |  |  | Ping | 4 | Trig
29 |  |  | Ping | 4 | Echo
30 |  |  | Ping | 5 | Trig
31 |  |  | Ping | 5 | Echo
32 |  |  | Ping | 6 | Trig
33 |  |  | Ping | 6 | Echo
34
35
36
37
38
39
40
41
42
43
44 | PWM
45 | PWM
46 | PWM
47
48
49
50 | MISO
51 | MOSI
52 | SCK |  | NeoPixel Ring | Right |  | Green
53 | SS |  | NeoPixelRing | Left |  | Brown

## Arduino Analog
Analog Inputs |  |  | Used for
A0 |  | analogReference()
A1 |  | analogReference()
A2 |  | analogReference()
A3 |  | analogReference()
A4 |  | analogReference()
A5 |  | analogReference()
A6 |  | analogReference()
A7 |  | analogReference()
A8 |  | analogReference()
A9 |  | analogReference()
A10 |  | analogReference()
A11 |  | analogReference()
A12 |  | analogReference()
A13 |  | analogReference()
A14 |  | analogReference()
A15
AREF | Reference voltage
Reset

## MotorShield
M1
M2
M3
M4
Servo 1
Servo 2

## Sheet4
| Voltage |  | Current (mA)
Raspberry Pi | 5V (USB) | 400 | 700
USB Hub | 5V | 18 | 18
Arduino | 5V (USB) | 50 | 50
Cam1
Cam2
M1
M2
M3
M4
MototShield |  | 1.8 | 2.2
NF1 |  | 0.32 | 0.96
NF2 |  | 0.32 | 0.96
772.12
| Battery Electronics | Battery Motors | Battery Processor
Mophie Juice Pack Powestation Duo
Voltage (V) | 5V
Current (A) | 2.1A
Battery Capacity (mAh) | 6000
Current Draw (mA) | 772.12
Hours of operation (h) | 7.7708

## Cost
Item | Supplier | Price | Qty. | Postage & Taxes | Total Cost | Purchase Date
Raspberry Pi | Amazon | 39.69 | 1 |  | 39.69 | 2014-04-19
Virtuabotix PIR Motion Sensor | Amazon | 9.95 | 1 |  | 9.95 | 2014-04-19
Raspberry Pi Case | Amazon | 7.73 | 1 |  | 7.73 | 2014-04-19
Arduino UNO Starter Kit | Amazon | 152.2 | 1 |  | 152.2 | 2013-12-10
Arduino Wall Adapter | Amazon | 5.95 | 1 |  |  | 2013-12-10
UUGear 7-Port USB Hub for Raspberry Pi | UUGear | 29.5 | 1 | 10 | 39.5 | 2014-08-17
NeoPixel Ring | Adafruit | 9.95 | 2 | 9.47 | 29.37 | 2014-08-17
USB Charger Doctor | Adafruit | 7.5 | 1 |  | 7.5 | 2014-08-17
MotorShield V2 | Adafruit | 24.4 | 1 | 7.71 | 32.11 | 2014-04-18
Shield Stackable Headers | Adafruit | 1.95 | 1 |  | 1.95 | 2014-04-18
In-line Power Switch | Adafruit | 2.5 | 1 |  | 2.5 | 2013-12-10
Solderless Flexible Breadboard Jumpers | Amazon | 7.45 | 1 |  | 7.45 | 2013-12-10
Easy More 40P 2.54m m Dupont Female Cable 20cm | Amazon | 6.99 | 1 |  | 6.99 | 2014-04-21
Lynxmotion 4WD1 Rover Kit | Lynxmotion | 219.95 | 1 |  | 219.95 | 2014-08-28
Lynxmmotion Pan & Tilt | Lynxmotion | 29.93 | 1 |  | 29.93 | 2014-08-28
Lyncmotion v2 Add-on Deck | Lynxmotion | 19.95 | 1 |  | 19.95 | 2014-08-28
Multi-purpose Sensor Housing | Lynxmotion | 4.95 | 1 |  | 4.95 | 2014-08-28
6 V Battery 2800mAh | Lynxmotion | 26.95 | 2 |  | 53.9 | 2014-08-28
6 - 12 V NiMH / NiCd Charger | Lynxmotion | 21.95 | 1 |  | 21.95 | 2014-08-28
Aluminium Hex Standoffs 1" | Lynxmotion | 8.75 | 1 |  | 8.75 | 2014-08-28
Wiring Harness - Battery Connector | Lynxmotion | 4.58 | 1 |  | 4.58 | 2014-08-25
Raspberry Pi Wireless Kit | Amazon | 15.99 | 1 |  | 15.99 | 2014-08-16
SainSmart HC-SR04 Ranging Detector Mod | Amazon | 5.33 | 1 |  | 5.33 | 2014-04-20
3D Printing Component | Shapeways | 32.62 | 1 |  | 32.62 | 2014-04-22
3D Printing Component | Shapeways | 32.62 | 1 |  | 32.62
10 pcs Single Row 2.54mm Pitch 8pin Straight Female Header Socket | Amazon | 2.94 | 1 |  | 2.94 | 2014-08-29
5 pcs 200V 12A PCB Terminal Block | Amazon | 5.28 | 1 |  | 5.28 | 2014-08-29
microtivity IM416 Double Sided Prototyping Board | Amazon | 10.99 | 1 |  | 10.99 | 2014-08-29
Total |  |  |  |  | 806.67